## BP1.2-Reqt-TestAssert-Scenario
Requirement | Test Assertion | Description | Status | Where covered
R1140 | BP1001 | When HTTP is used, message should be sent using HTTP 1.1 | Implicitly covered | SOAP WSDL tests
R1141 | BP1002 | When HTTP is used, message must be sent using HTTP 1.0 or HTTP 1.1 | Implicitly covered | SOAP WSDL tests
R1005 | BP1005 | Envelope must not contain encodingStyle elements on any elements from namespace contain soap11:encodingStyle attributes on any of the elements whose namespace name is "http://schemas.xmlsoap.org/soap/envelope/" | covered | SOAP WSDL tests, Test 1197, 1198
R2729 | BP1005 | An envelope containing a response described with an rpc-literal binding , must have a wrapper element whose name is the corresponding operation name with the string "Response" appended | implicitly covered | SOAP WSDL tests (rpc-literal bindings)
R1109 | BP1006 | Parameters on the content-type MIME header -start-info, boundary, action, and type - in a request must be a quoted string | implicitly covered | Test 1197
R1008 | BP1007 | Envelope must not contain a DTD | Implicitly covered | SOAP WSDL tests
R2735 | BP1008a | An envelope described with an rpc-literal binding must place the part accessors for parameters and return value in no namespace | implicitly covered | SOAP WSDL tests (rpc-literal bindings)
R2735 | BP1008b | An envelope described with an rpc-literal binding must place the part accessors for parameters and return value in no namespace | implicitly covered | SOAP WSDL tests (rpc-literal bindings)
R2738 | BP1009a | An envelope must include all headers specified on the input or output elements of the operation that describes it | covered | Test 1197
R2738 | BP1009b | An envelope must include all headers specified on the input or output elements of the operation that describes it | covered | Test 1197
R2738 | BP1009c | An envelope must include all headers specified on the input or output elements of the operation that describes it | covered | Test 1198
R2738 | BP1009d | An envelope must include all headers specified on the input or output elements of the operation that describes it | covered | Test 1198
R2712 | BP1011a | The message representing a document-literal binding in a description must have a soap:body element whose child is an instance of the global element declaration referenced by the wsdl:message part for the corresponding operation | implicitly covered | Test 1197
R2712 | BP1011b | The message representing a document-literal binding in a description must have a soap:body element whose child is an instance of the global element declaration referenced by the wsdl:message part for the corresponding operation | implicitly covered | Test 1197
R2301 | BP1012a | Order of elements in an envelope body must match the order of wsdl:parts in the wsdl:message in its description | implicitly covered | Test 1198
R2301 | BP1012b | Order of elements in an envelope body must match the order of wsdl:parts in the wsdl:message in its description | implicitly covered | Test 1198
R1013 | BP1013 | An envelope containing a must understand attribute must use "0" or "1" as the value | Implicitly covered | WS-Addressing tests
R1010 | BP1015 | RECEIVER MUST NOT fault due to the presence of an XML Declaration in the SOAP envelope (as specified by XML 1.0 [link to XML 1.0 Fourth Edition]). | not covered
R1012 | BP1018 | An envelope must be serialized using UTF-8 or UTF-16 | Implicitly covered | SOAP WSDL tests
R1018 | BP1018 | A simple_soap_message must indicate character encoding in charset parameter | Implicitly covered | SOAP WSDL tests
R9701 | BP1019 | Envelope must be serialized as XML 1.0 | Implicitly covered | SOAP WSDL tests
R1032 | BP1032 | The envelope, header, and body must not have attributes in the s11 namespace | Implicitly covered | SOAP WSDL tests
R1033 | BP1033 | Envelope must not contain the namespace http://www.w3.org/XML/1998/namespace | implicitly partially covered | All tests
R1035 | BP1035 | An ENVELOPE must use the http://www.w3.org/2005/08/addressing/soap/fault URI as the value for the wsa:Action SOAP header element, when present, for either of the SOAP 1.1 defined VersionMismatch and mustUnderstand faults | implicitly covered | Test 1192, 1193
R1040 | BP1040a | If an endpoint requires WS-Addressing, the SENDER must supply all required headers | implicitly covered | WS-Addressing test 1100, 1130, 1131, 1150 (Test 1189)
R1040 | BP1040b | If an endpoint requires WS-Addressing, the SENDER must supply all required headers | implicitly covered | WS-Addressing tests 1100, 1130, 1131, 1150 (Test 1189)
R1040 | BP1040c | If an endpoint requires WS-Addressing, the SENDER must supply all required headers | implicitly covered | WS-Addressing tests 1100, 1130, 1131, 1150 (Test 1189)
R1041 | BP1041 | A service claiming WS-Addressing support cannot send mustUnderstand faults for WS-Addressing headers (targeted at the WS-AM assertion associated with it) | implicitly covered | WS-Addressing test 1130, 1131 (Test 1189)
R2900 | BP1090a | The value of the wsa:Action header block in an ENVELOPE must equal the value (either actual or computed) of the wsam:Action attribute for the corresponding WSDL element (wsdl:input, wsdl:output, or wsdl:fault) contained in the target wsdl:operation of the wsdl:portType | implicitly covered | WS-Addressing tests
R2900 | BP1090b | The value of the wsa:Action header block in an ENVELOPE must equal the value (either actual or computed) of the wsam:Action attribute for the corresponding WSDL element (wsdl:input, wsdl:output, or wsdl:fault) contained in the target wsdl:operation of the wsdl:portType | Implicitly covered | WS-Addressing tests
R1111 | BP1100 | An instance should use a 200 OK HTTP status code on a response message that contains an envelope (that is not a fault) | implicitly covered | WS-Addressing test 1131
R1112 | BP1101 | An instance should use either a "200" or "202" status code for response message with no envelope that indicates success | implicitly covered | WS-Addressing test 1150
R2301 | BP1111a | Order of elements in an envelope body must match the order of wsdl:parts in the wsdl:message in its description | covered | WS-Addressing test 1297
R2301 | BP1111b | Order of elements in an envelope body must match the order of wsdl:parts in the wsdl:message in its description | implicitly covered | Test 1197
R2744 | BP1116a | If a SOAPAction HTTP header field is present in a HTTP Request MESSAGE, its quoted value must be equal to the value of the soapAction attribute of the corresponding wsoap11:operation in the WSDL description, if present and not empty | covered | Test 1198
R2744 | BP1116b | If a SOAPAction HTTP header field is present in a HTTP Request MESSAGE, its quoted value must be equal to the value of the soapAction attribute of the corresponding wsoap11:operation in the WSDL description, if present and not empty | covered | Test 1198
R1126 | BP1126 | An instance must use a 500 response status code if the response envelope is a fault | covered | WS-Addressing tests 1133, 1192, 1193
R1202 | BP1126a | When a CONSUMER is non-addressable, a SOAP ENVELOPE, that is described by the output message of a WSDL operation supported by an INSTANCE, must be bound to a HTTP Response message | covered | WS-Addressing test 1197
R1202 | BP1126b | When a CONSUMER is non-addressable, a SOAP ENVELOPE, that is described by the output message of a WSDL operation supported by an INSTANCE, must be bound to a HTTP Respone message | covered | WS-Addressing test 1197
R1040 | BP1142a | If an endpoint requires WS-Addressing, the SENDER must supply all required headers | implicitly covered | WS-Addressing test 1100, 1130, 1131, 1150 (Test 1189)
R1142 | BP1142a | An ENVELOPE that includes a wsa:Action SOAP header block and which is described using a WSDL 1.1 description must conform to WS-Addressing 1.0 - Metadata, Section 5.1 | implicitly covered | WS-Addressing test 1100, 1131, 1198
R2900 | BP1142a | The value of the wsa:Action header block in an ENVELOPE must equal the value (either actual or computed) of the wsam:Action attribute for the corresponding WSDL element (wsdl:input, wsdl:output, or wsdl:fault) contained in the target wsdl:operation of the wsdl:portType | Implicitly covered | WS-Addressing tests
R1040 | BP1142b | If an endpoint requires WS-Addressing, the SENDER must supply all required headers | implicitly covered | WS-Addressing test 1100, 1130, 1131, 1150 (Test 1189)
R1142 | BP1142b | An ENVELOPE that includes a wsa:Action SOAP header block and which is described using a WSDL 1.1 description must conform to WS-Addressing 1.0 - Metadata, Section 5.1 | covered | WS-Addressing test 1198
R2900 | BP1142b | The value of the wsa:Action header block in an ENVELOPE must equal the value (either actual or computed) of the wsam:Action attribute for the corresponding WSDL element (wsdl:input, wsdl:output, or wsdl:fault) contained in the target wsdl:operation of the wsdl:portType | Implicitly covered | WS-Addressing tests
R1040 | BP1142c | If an endpoint requires WS-Addressing, the SENDER must supply all required headers | implicitly covered | WS-Addressing test 1100, 1130, 1131, 1150 (Test 1189)
R1142 | BP1142c | An ENVELOPE that includes a wsa:Action SOAP header block and which is described using a WSDL 1.1 description must conform to WS-Addressing 1.0 - Metadata, Section 5.1 | not covered | The binding type has no bearing to the requirement in WS-AM and is exercised with doc-lit.
R2900 | BP1142c | The value of the wsa:Action header block in an ENVELOPE must equal the value (either actual or computed) of the wsam:Action attribute for the corresponding WSDL element (wsdl:input, wsdl:output, or wsdl:fault) contained in the target wsdl:operation of the wsdl:portType | Implicitly covered | WS-Addressing tests
R1040 | BP1143a | If an endpoint requires WS-Addressing, the SENDER must supply all required headers | implicitly covered | WS-Addressing test 1100, 1130, 1131, 1150 (Test 1189)
R1142 | BP1143a | An ENVELOPE that includes a wsa:Action SOAP header block and which is described using a WSDL 1.1 description must conform to WS-Addressing 1.0 - Metadata, Section 5.1 | covered | WS-Addressing test 1100 (or WS-Addressing test 1197)
R2900 | BP1143a | The value of the wsa:Action header block in an ENVELOPE must equal the value (either actual or computed) of the wsam:Action attribute for the corresponding WSDL element (wsdl:input, wsdl:output, or wsdl:fault) contained in the target wsdl:operation of the wsdl:portType | Implicitly covered | WS-Addressing tests
R1040 | BP1143b | If an endpoint requires WS-Addressing, the SENDER must supply all required headers | implicitly covered | WS-Addressing test 1100, 1130, 1131, 1150 (Test 1189)
R1142 | BP1143b | An ENVELOPE that includes a wsa:Action SOAP header block and which is described using a WSDL 1.1 description must conform to WS-Addressing 1.0 - Metadata, Section 5.1 | covered | WS-Addressing test 1131 (or WS-Addressing test 1197)
R2900 | BP1143b | The value of the wsa:Action header block in an ENVELOPE must equal the value (either actual or computed) of the wsam:Action attribute for the corresponding WSDL element (wsdl:input, wsdl:output, or wsdl:fault) contained in the target wsdl:operation of the wsdl:portType | Implicitly covered | WS-Addressing tests
R1040 | BP1143c | If an endpoint requires WS-Addressing, the SENDER must supply all required headers | implicitly covered | WS-Addressing test 1100, 1130, 1131, 1150 (Test 1189)
R1142 | BP1143c | An ENVELOPE that includes a wsa:Action SOAP header block and which is described using a WSDL 1.1 description must conform to WS-Addressing 1.0 - Metadata, Section 5.1 | covered | WS-Addressing test 1150
R2900 | BP1143c | The value of the wsa:Action header block in an ENVELOPE must equal the value (either actual or computed) of the wsam:Action attribute for the corresponding WSDL element (wsdl:input, wsdl:output, or wsdl:fault) contained in the target wsdl:operation of the wsdl:portType | Implicitly covered | WS-Addressing tests
R1144 | BP1144 | When the wsa:Action SOAP header block is present in an envelope, the containing HTTP Request MESSAGE must specify a SOAPAction HTTP header with either a value that is an absolute URI that has the same value as the value of the wsa:Action header, or a value of "" (empty string) | covered | Test 1197, 1198
R1146 | BP1146 | RECEIVER must transmit non-faulting responses to the endpoint referred to by the wsa:ReplyTo header or generate a fault instead (per R1029) | implicitly covered | Test 1197
R1149 | BP1149a | If a RECEIVER detects one of the error conditions specified in Section 6.4 of the Web Services Addressing 1.0 - SOAP Binding, it MUST generate a fault using the [Code], [Subcode], and [Subsubcode] listed for that particular error condition | implicitly covered | WS-Addressing Tests 1131, 1150 (Test 1189)
R1149 | BP1149b | If a RECEIVER detects one of the error conditions specified in Section 6.4 of the Web Services Addressing 1.0 - SOAP Binding, it MUST generate a fault using the [Code], [Subcode], and [Subsubcode] listed for that particular error condition | implicitly covered | WS-Addressing Tests 1131, 1150 (Test 1189)
R1149 | BP1149c | If a RECEIVER detects one of the error conditions specified in Section 6.4 of the Web Services Addressing 1.0 - SOAP Binding, it MUST generate a fault using the [Code], [Subcode], and [Subsubcode] listed for that particular error condition | implicitly covered | WS-Addressing Tests 1131, 1150 (Test 1189)
R1149 | BP1149d | If a RECEIVER detects one of the error conditions specified in Section 6.4 of the Web Services Addressing 1.0 - SOAP Binding, it MUST generate a fault using the [Code], [Subcode], and [Subsubcode] listed for that particular error condition | implicitly covered | WS-Addressing Tests 1131, 1150 (Test 1189)
R1152 | BP1152a | If an INSTANCE attempts to send a message to a non-anonymous [destination] URI then the message must be transmitted in the entity body of an HTTP request | covered | Test 1194
R1152 | BP1152b | If an INSTANCE attempts to send a message to a non-anonymous [destination] URI then the message must be transmitted in the entity body of an HTTP request | covered | Test 1194
R1152 | BP1152c | If an INSTANCE attempts to send a message to a non-anonymous [destination] URI then the message must be transmitted in the entity body of an HTTP request | covered | Test 1194
R1153 | BP1153a | Except in cases in which an instance exposes a WSDL description and its endpoint includes a wsdl:port that has been extended with a wsa:EndpointReference, RECEIVER must not fault a SOAP request message due to the absence of the wsa:To header | covered | SOAP WSDL (Base data type)
R1153 | BP1153b | Except in cases in which RECEIVER exposes a WSDL description and its endpoint includes a wsdl:port that has been extended with a wsa:EndpointReference, RECEIVER must not fault a SOAP request message due to the absence of the wsa:To header | covered | SOAP WSDL (Base data type)
R1014 | BP1202 | Envelope: children of body element must be namespace qualified | Implicitly covered | SOAP WSDL tests
R2113 | BP1204 | Envelope must not contain the soapenc:arrayType attribute | implicitly covered | SOAP WSDL tests: complex data types
R1009 | BP1208 | Envelope must not contain processing instructions | Implicitly covered | Test 1197
R2211 | BP1211a | An envelope described with an rpc-literal binding must not have the xsi:nil attribute with a value of true or 1 | implicitly covered | Test 1198
R2211 | BP1211b | An envelope described with an rpc-literal binding must not have the xsi:nil attribute with a value of true or 1 | implicitly covered | Test 1198
R2212 | BP1212a | An envelope must contain exactly on part accessor element for each wsdl:part element bound to the envelope's soap:body element | implicitly covered | SOAP WSDL tests: base data types: document-literal binding
R2212 | BP1212b | An envelope must contain exactly on part accessor element for each wsdl:part element bound to the envelope's soap:body element | implicitly covered | SOAP WSDL tests: base data types: document-literal binding
R2213 | BP1213a | In a document-literal description where the value of the parts attribute of the body element is an empty string, the corresponding envelope must have no element content in the body element | covered | Test 1197
R2213 | BP1213b | In a document-literal description where the value of the parts attribute of the body element is an empty string, the corresponding envelope must have no element content in the body element | covered | Test 1197
R2214 | BP1214a | In an rpc-literal description where the value of the parts attribute of the body is an empty string, the corresponding envelope must have no part accessor elements | covered | Test 1198
R2214 | BP1214b | In an rpc-literal description where the value of the parts attribute of the body is an empty string, the corresponding envelope must have no part accessor elements | covered | Test 1198
R1000 | BP1260 | When an envelope is a fault, the Fault element must not have any children other than faultcode, faultstring, faultactor, and detail | covered | Test 1191, 1192, 1193, 1194
R1001 | BP1261 | In a fault, the child elements of Fault must be unqualified | covered | Test 1191, 1192, 1193, 1194
R1108 | BP1262 | A message must not use the HTTP extension framework (RFC2774) | implicitly covered | All tests
R1011 | BP1263 | An envelope must not have any element children of soap:envelope following the soap:body element | Implicitly covered | All tests
R1132 | BP1264 | QNames from imported schema must use the namespace given in the importing elements (targetNamespace of xsd:schema, or namespace of xsd:import within xsd:schema) | implicitly covered | SOAP WSDL tests
R1019 | BP1306 scenario dependent | Ignore the encoding pseudo-attribute in the XML declaration | covered | Test 0802
R4006 | BP1306 scenario dependent | A RECEIVER MUST NOT fault due to the presence of a UTF-8 Unicode Byte Order Mark (BOM) in the SOAP envelope when the envelope is correctly encoded using UTF-8 and the charset is "utf-8" (see RFC 3023 [link to http://www.rfc-editor.org/rfc/rfc3023.txt]). | covered | Test 0802
R4007 | BP1307 scenario dependent | RECEIVER MUST NOT fault due to the presence of a UTF-16 Unicode Byte Order Mark (BOM) in the SOAP envelope when the envelope is correctly encoded using UTF-16 and the charset is "utf-16" (see RFC 3023 [link to http://www.rfc-editor.org/rfc/rfc3023.txt]). | covered | Test 0802
R9980 | BP1600 | Envelope must conform to SOAP 1.1 Section 4 structure | implicitly covered | SOAP WSDL tests
R2755 | BP1755a | The part accessor elements in an envelope described with an rpc-literal binding must have a local name matching the name attribute in the corresponding wsdl:part element | implicitly covered | SOAP WSDL tests (rpc-literal bindings)
R2755 | BP1755b | The part accessor elements in an envelope described with an rpc-literal binding must have a local name matching the name attribute in the corresponding wsdl:part element | implicitly covered | SOAP WSDL tests (rpc-literal bindings)
R9981 | BP1881 | Envelope has zero or one child elements of the SOAP body | implicitly covered | Test 1197, 1198
E9001 | BP1901 | Header blocks - Header blocks are the fundamental extensibility mechanism in SOAP | not covered | Extensibility point
E9004 | BP1904 | SOAP role values - Those other than the special URI 'http://www.w3.org/2003/05/soap-envelope/role/next' , represent a private agreement | not covered | Extensibility point
E9005 | BP1905 | Fault details - the contents of a Fault's detail element are not prescribed by SOAP 1.1 | not covered | Extensibility point
R1006 | BP1205 | An envelope must not contain encodingStyle attributes on any child element of Body | covered | SOAP WSDL tests, Test 1197, 1198
R2304 | BP2010 | A description must have operations with distinct values for their name attributes | covered | Test 1197, 1198
R2204 | BP2012 | A document-literal binding in a description must refer in each of its body elements only to wsdl:part elements that have been defined using the element attribute | implicitly covered | SOAP WSDL tests: base data types: document-literal binding
R2203 | BP2013 | An rpc-literal binding must, in its body elements, refer only to wsdl:part elements that have been defined using the type attribute | covered | SOAP WSDL tests (rpc-literal bindings)
R2305 | BP2014 | A wsdl:operation child element of a wsdl:portType in a description must be constructed so that the parameterOrder attribute (if present) omits at most 1 wsdl:part from the output message | implicitly covered | Test 1197, 1198
R2705 | BP2017 | A wsdl:binding in a description must be rpc-literal or document-literal | implicitly covered | SOAP WSDL tests
R2023 | BP2018 | When present, wsdl:types elements must preceded all other WSDL elements except wsdl:documentation and wsdl:import | implicitly covered | SOAP WSDL tests
R2716 | BP2019 | A document-literal binding must not have the namespace attribute specified on contained body, header, headerfault, and fault elements | implicitly covered | WS-Addressing test 1131 1197
R2717 | BP2020 | An rpc-literal binding in a description must specify the namespace attribute. The value of the attribute must be an absolute URI and must be contained in soap:body elements | implicitly covered | SOAP WSDL tests (rpc-literal bindings)
R2720 | BP2021 | A wsdl:binding must use the part attribute with a schema type of NMTOKEN on all header and headerfault elements | implicitly covered | Test 1197, 1198
R2749 | BP2021 | A wsdl:binding in a description must not use the parts attribute on contained header and headerfaults elements | implicitly covered | Test 1197, 1198
R2721 | BP2022 | All contained fault elements in a wsdl:binding must specify the name attribute | implicitly covered | Test 1197, 1198
R2754 | BP2032 | The name attribute of soapbind:fault must match the name attribute of the parent wsdl:fault |  | Test 1197, 1198
R4005 | BP2034 | WSDL description should not contain the namespace declaration xmlns:xml="http://www.w3.org/XML/1998/namespace" | implicitly covered | SOAP WSDL tests
R2007 | BP2098 | A description must include a non-empty location attribute on any wsdl:import element | implicitly covered | Test 1197
R2001 | BP2101 | WSDL Import statement must only be used to import another WSDL description | implicitly covered | Test 1197
R2002 | BP2101 | XML schema import must only be used to import XML schema definitions | Implicitly covered | SOAP WSDL tests
R2003 | BP2103 | Description must use XML schema import within the xsd:schema element of the types section | Implicitly covered | SOAP WSDL tests
R2005 | BP2104 | The targetnamespce on the wsdl:definitions element of an imported description must have the same value as the namespace on the wsdl:import element that refers to it | implicitly covered | Test 1197
R2022 | BP2105 | When present, wsdl:import statements must precede all other WSDL elements except wsdl:documentation | implicitly covered | Test 1197
R2004 | BP2106 | Description: the schemaLocation attribute of xsd:import must resolve to a document whose root element is schema (http://www.w3.org/2001/schema | Implicitly covered | SOAP WSDL tests
R2105 | BP2107 | All xsd:schema elements in a wsdl:type element must have a valid, non-null targetNamespace attribute, unless it has only xsd:import or xsd:annotation as a singleton child element | implicitly covered | WS-Addressing tests
R2110 | BP2108a | Declarations in a description must not extend or restrict the soapenc:Array type | implicitly covered | SOAP WSDL tests: complex data types
R2111 | BP2108b | Declarations in a description must not use wsdl:arrayType attribute in the type declaration | implicitly covered | SOAP WSDL tests: complex data types
R2112 | BP2110 | Elements in a description should not be named using the ArrayOfXXXX convention | implicitly covered | SOAP WSDL tests: complex data types
R2201 | BP2111 | A document-literal binding in a description must have at most one part listed in the parts attribute in each of its body elements (if the parts attribute is specified) | implicitly covered | SOAP WSDL tests (document-literal bindings)
R2205 | BP2113 | A binding in a description must refer in each of its header, headerfault, and fault elements only to wsdl:part elements defined using the element attribute | implicitly covered | Test 1197, 1198
R2209 | BP2114 | A wsdl:binding in a description should bind every wsdl:part of a wsdl:message in the wsdl:portType to which it refers to a body, header, fault, or headerfault | implicitly covered | Test 1197, 1198
R2206 | BP2115 | A wsdl:message in a description containing a wsdl:part that uses the element attribute must refer, in that attribute to a global element declaration | implicitly covered | Test 1197, 1198
R2306 | BP2116 | A wsdl:message must not specify both the type and element attributes on the same wsdl:part | implicitly covered | SOAP WSDL tests
R2726 | BP2117 | An rpc-literal binding in a description must not have the namespace specified on header, headerfault, and fault elements | implicitly covered | Test 1198
R2718 | BP2118 | A wsdl:binding must have the same set of operations as the porttype to which it refers | implicitly covered | SOAP WSDL tests
R2210 | BP2119 | If no parts element is specified in the body element of a document-literal binding description, the corresponding abstract wsdl:message must specify zero or one parts | implicitly covered | SOAP WSDL tests (document-literal bindings)
R2710 | BP2120a | The operations in a wsdl:binding in a description must have unique signatures across the binding | covered | Test 1197
R2710 | BP2120b | The operations in a wsdl:binding in a description must have unique signatures across the binding | covered | Test 1198
R2801 | BP2122 | A description must use XML schema 1.0 as the basis of user-defined data types and structures | implicitly covered | SOAP WSDL tests
R2026 | BP2123 | Description should not include extension elements with a wsdl:required attribute with value true | implicitly covered | WS-Addressing tests
R2115 | BP2124 | A description should not contain multiple global element definitions that share the same qualified name | implicitly covered | SOAP WSDL tests
R2116 | BP2125 | A description should not contain multiple type definitions that share the same qualified name | implicitly covered | SOAP WSDL tests
R1143 | BP1043a | RECEIVER must understand all the SOAP header blocks, or none of them | partially covered | Test 1188
R1143 | BP1043b | RECEIVER must understand all the SOAP header blocks, or none of them | partially covered | Test 1188
R4003 | BP2201 | A description must use UTF-8 or UTF-16 encoding | covered | SOAP WSDL tests
R2010 | BP2202 | Any XML schema indirectly or directly imported must use UTF-8 or UTF-16 encoding | implicitly covered | SOAP WSDL tests
R2303 | BP2208 | A description must not use solicit-response and notification type parameters in a wsdl:portType | implicitly covered | WS-Addressing tests
R2401 | BP2402 | A wsdl:binding element in a description must use WSDL SOAP binding described in WSDL 1.1 Section 3 | implicitly covered | SOAP WSDL tests
R2701 | BP2403 | The wsdl:binding child of the wsdl:binding element in a description must specify the transport attribute | implicitly covered | SOAP WSDL tests
R2702 | BP2404 | When HTTP is used, the wsdl:binding child of the wsdl:binding element in a description must specify the transport attribute with value "http://schemas.xmlsoap.org/soap/http" | implicitly covered | SOAP WSDL tests
R2706 | BP2406 | A wsdl:binding in a description must specify the value "literal" for the "use" attribute in all body, fault, header, and headerfault elements | implicitly covered | WS-Addressing test 1131 , 1197, 1198
R2723 | BP2406 | In a WSDL binding, if the use attribute of a fault element is present, its value must be "literal" | implicitly covered | WS-Addressing test 1131 , 1197, 1198
R2101 | BP2416 | Every QName not referring to a schema component must be defined in an imported WSDL component | covered | SOAP WSDL tests
R2102 | BP2417 | QNames from imported schema must use the namespace given in the importing elements (targetNamespace of xsd:schema, or namespace of xsd:import within xsd:schema) | covered | SOAP WSDL tests
R0001 | BP2703 | Either an instance's WSDL 1.1 description or UDDI binding template must be available to an authorized consumer upon request | covered | SOAP WSDL tests
R2029 | BP2704 | Conformance with 2004-08 WSDL schema for WSDL documents using WSDL SOAP binding | implicitly covered | SOAP WSDL tests
R2028 | BP2705 | A WSDL description must be a valid XML document conforming to the 2004-08 WSDL schema | implicitly covered | SOAP WSDL tests
R2711 | BP2711 | A description should not have more than one wsdl:port with the same location value as the soap:address element | implicitly covered | WS-Addressing tests
R2901 | BP2801 | In a description, the actual value of the wsam:Action attribute for the wsdl:input element contained in the target wsdl:operation of the wsdl:portType must equal to the value of the non-empty soapAction attribute inside the wsoap:operation element contained in the target wsdl:operation of the wsdl:binding | covered | SOAP WSDL tests or WS-Addressing test 1297
R2803 | BP2803 | The namespace attribute of wsdl:import must not be a relative URI | implicitly covered | Test 1197
R1004 | not testable | A faultcode element should contain either a SOAP 1.1 faultcode or a Qname whose namespace is controlled by the fault's specifying authority | not covered
R1017 | not testable | RECEIVER must not fault on the absence of the xsi:type attribute in envelopes, except in cases where this attribute is required to indicate a derived type (see XML Schema Part 1: Structures, Section 2.6.1). | not covered
R1025 | not testable | RECEIVER must handle envelopes so that it appears that all checks of mandatory header blocks occur before actual processing | not covered
R1027 | not testable | RECEIVER must generate a SOAP must understand fault when an envelope contains a mandatory header block targeted at the RECEIVER that the RECEIVER does not understand | covered | Test 1192
R1028 | not testable | When a fault is generated by RECEIVER, further processing should not be performed on the SOAP envelope, aside from processing to roll back or compensate for effects of processing the envelope prior to the fault | not covered
R1029 | not testable | In a two-way exchange, if a fault is generated by the RECEIVER, the original SOAP response must not be transmitted | not covered | WS-A Duplex
R1031 | not testable | The faultcode elements should not use the SOAP 1.1 dot notation | not covered | WS-Addressing fault cases
R1107 | not testable | RECEIVER must interpret a SOAP message as a fault when the soap:body has a single soap:fault child | not covered
R1113 | not testable | An instance should use a 400 response status code if an HTTP request is malformed | not covered
R1114 | not testable | An instance should use a 405 response status code if a request method is not post | not covered
R1115 | not testable | An instance should use a 415 response status code if the content-type header is not permitted | not covered
R1124 | not testable | An instance must use an HTTP 2xx status code on a response to indicate success | implicitly covered | WS-Addressing test 1131
R1125 | not testable | An instance must use a 4xx HTTP status code for a response indicating a problem with the request format | not covered
R1130 | not testable | An instance must use status code 307 when redirecting a request to a different endpoint | not covered
R1160 | not testable | RECEIVER, for the purposes of comparison of URI values of information items defined by the SOAP 1.1 specification, must treat the computed absolute URI values as simple strings as defined in RFC 3986 (see RFC3986 http://www.ietf.org/rfc/rfc3986, Section 6.2.1) | not covered
R2009 | not testable | An imported XML schema may include a BOM | not covered
R2025 | not testable | No WSDL extensions may contradict other parts of the profile | not covered
R2027 | not testable | A consumer must fail if it does not understand or cannot process any wsdl extension in a description with wsdl:required = true | not covered
R2707 | not testable | A wsdl:binding in a description that contains one or more body, fault, header, or headerfault elements that do not specify the use attribute must be interpreted as though literal had been specified in each case | not covered
R2725 | not testable | If an instance receives an envelope that does not match its WSDL description, it must check for version mismatch, must understand, then client faults, in that order | not covered | Test 1192, 1193 - multiple fault cases would apply only for inference.
R2727 | not testable | For one way operations, the recipient must not interpret a success (2xx) HTTP response status code to indicate that a message is valid or as a commitment to process the message | not covered
R2740 | not testable | A wsdl:binding should contain a fault element describing each known fault | not covered
R2741 | not testable | A wsdl:binding should contain a headerfault element for each known header fault | not covered
R2742 | not testable | An envelope may contain a fault detail element that is not described in the fault element in the corresponding description | not covered
R2743 | not testable | An envelope may contain a detail element that is not described in a headerfault element in the corresponding description | not covered
R2747 | not testable | A consumer must understand and process all SOAP binding extension elements, whether or not a required attribute is present, and regardless of the value of any required attribute | not covered
R2748 | not testable | A consumer must not interpret a value of "false" on the required attribute of a SOAP binding extension element to indicate that the extension element is optional | not covered
R2751 | not testable | The order of header elements in the binding need not match the ordering in any corresponding envelope (must) | not covered
R1156 | not testable xpath | In a DESCRIPTION, a policy that contains the wsam:Addressing assertion must be attached to either a wsdl:port, a wsdl:binding or a wsdl:binding/wsdl:operation | not covered | Test 1297
R1157 | not testable xpath | If a DESCRIPTION has wsam:Addressing assertion attached to a wsdl:binding/wsdl:operation, then all wsdl:operations within that wsdl:binding must also have a wsam:Addressing assertion attached | not covered
R1158 | not testable xpath | In a DESCRIPTION the effective policy must not contain both the wsam:AnonymousResponses and wsam:NonAnonymousResponses assertions within a single policy alternative. | not covered
R2737 | not testable xpath | An envelope described with an rpc-literal binding must namespace qualify the descendants of part accessors for parameters and return value, as defined by the schema in which their types are defined | implicitly covered | SOAP WSDL tests (rpc-literal bindings)
R1002 | not tested | RECEIVER must accept faults with any number of child elements (including zero), qualified or unqualified, of the detail element | not covered | WS-Addressing and Tests 119x
R1003 | not tested | RECEIVER must accept faults with any number of attributes (including zero), qualified or unqualified, of the detail element | not covered
R1007 | not tested | An envelope described by an rpc-literal binding must not contain encodingStyle attributes on any grandchildren elements of Body | covered | SOAP WSDL tests, Test 1198
R1015 | not tested | RECEIVER must generate a fault if they encounter an envelope whose document element is not Envelope | not covered | Test 1193
R1016 | not tested | RECEIVER must accept faults that carry an xml:lang attribute on the faultstring element | covered | Test 1192, 1193
R1036 | not tested | mustUnderstand, VersionMismatch fault transmission should disregard ReplyTo and FaultTo headers | covered | Test 1192, 1193
R1121 | not tested | An instance should not require consumer support for cookies to function correctly | not covered
R1122 | not tested | If cookies are used, instances should comply with RFC2965 | not covered
R1145 | not tested | If a SOAP envelope does not contain any WS-Addressing header blocks, or contains WS-Addressing header blocks that do not include any soap11:mustUnderstand="1" attributes, and the RECEIVER chooses to ignore them, then any response (normal or fault) should be transmitted. If it is transmitted then it is transmitted on the HTTP Response message (if available) | not covered
R1147 | not tested | If a fault is generated, the RECEIVER should transmit the fault (per R1029) | not covered
R1148 | not tested | If an error occurs when transmitting the fault in R1147, RECEIVER may send a fault related to transmission error on the HTTP response (if available) | not covered
R2008 | not tested | A consumer may retrieve a WSDL description from the URI specified in the location attribute of wsdl:import | not covered
R2011 | not tested | Any imported XML schema must use XML version 1.0 | implicitly covered | SOAP WSDL tests
R2030 | not tested | The wsdl:documentation element may be the first child of wsdl:import, wsdl:part, or wsdl:definitions | not covered
R2114 | not tested | The target namespace for wsdl definitions and the target namespace for schema definitions may be the same | not covered
R2202 | not tested | A binding in a description may contain soap:body elements that specify zero parts | covered | Test 1197, 1198
R2207 | not tested | A wsdl:message may contain wsdl:parts that use the elements attributes, provided that those parts are not referred to by a soap:body in an rpc-literal binding | implicitly covered | Test 1197, 1198
R2208 | not tested | A description may contain SOAP headers that refer to wsdl:parts in the same wsdl:message that are referred to by its body element | not covered
R2302 | not tested | A description may use the parameterOrder attribute of wsdl:operation to indicate return value and method signatures as a hint to code generators | not covered
R2709 | not tested | A wsdl:porttype may have zero or more wsdl:bindings that refer to it defined in the same or other wsdl documents | implicitly covered | SOAP WSDL tests
R2714 | not tested | The HTTP response for one-way operations may contain an envelope | not covered
R2719 | not tested | A wsdl:binding in a description may contain no headerfault elements if there are no known header faults | implicitly covered | SOAP WSDL tests
R2722 | not tested | A wsdl:binding may specify the use attribute on contained soap:fault elements | not covered
R2724 | not tested | If an instance receives an envelope that is inconsistent with its WSDL description, it should generate a fault with a faultcode of client unless a mustUnderstand or VersionMismatch fault | not covered
R2739 | not tested | An envelope may contain SOAP header blocks not described in the binding | not covered
R2752 | not tested | An envelope may contain more than one instance of each header in the corresponding description | covered | WS-Addressing test 1151
R2753 | not tested | An envelope may SOAP header blocks not described in the binding with must Understand set to "1" | not covered
R2800 | not tested | A description may use any construct from XML schema 1.0 | implicitly covered | SOAP WSDL tests
R3002 | not tested | REGDATA of type uddi:tModel representing a conformant Web service type must use WSDL as the description language | not covered
R3003 | not tested | REGDATA of type uddi:tModel representing a conformant Web service type must be categorized using the uddi:types taxonomy and a categorization of "wsdlSpec" | not covered
R3010 | not tested | REGDATA of type uddi:tModel representing a conformant Web service type must follow v1.08 of the UDDI Best Practice for Using WSDL in a UDDI Registry | not covered
R3011 | not tested | The wsdl:binding that is referenced by REGDATA of type uddi:tModel must itself conform to the Profile | not covered
R3100 | not tested | REGDATA of type uddi:bindingTemplate representing a conformant INSTANCE must contain the uddi:accessPoint element | not covered
R4002 | not tested | A description may include the unicode BOM | not covered
R4004 | not tested | WSDL description must use XML 1.0 | implicitly covered | SOAP WSDL tests
R5000 | not tested | An instance may require the use of HTTPs | not covered
R5001 | not tested | If an instance requires HTTPs, the location attribute to soap:address in its wsdl:port must be a URI with scheme "https". Otherwise it must be a URI with scheme "http" | not covered
R5010 | not tested | An instance may require the use of HTTPs with mutual authentication | not covered
R1154 | testable | When sending a request message to an endpoint which is specified by a WSDL 1.1 description in which the wsdl:port element has been extended with a wsa:EndpointReference,if the wsa:Action SOAP header block is present the SENDER must populate the [destination] and [reference parameters] properties of that request message with the values of the [address] and [reference parameters] properties (respectively) of the extending endpoint reference. | covered | WS-Addressing Test 1130
R1155 | testable | When sending a request message to an endpoint which is specified by a WSDL 1.1 description in which the wsdl:port element has been extended with a wsa:EndpointReference, if the wsa:Action SOAP header block is present, the SENDER must populate the wsa:To and reference parameter SOAP headers of that request message with the values of the wsa:Address and wsa:ReferenceParameters elements (respectively) of the extending endpoint reference | not covered
R1161 | testable | Other than those faults specified in R1036, faults in R1147 should be transmitted by the RECEIVER as specified in WS-Addressing 1.0 - Core, Section 3.4 | covered | WS-Addressing test 1191
R1162 | testable | When the wsa:FaultTo SOAP header exists, the RECEIVER must not transmit faults to the endpoint referred to by the wsa:ReplyTo header | covered | WS-Addressing test 1194
R1163 | testable | When applying the processing rules defined by WS-Addressing 1.0 - Core, Section 3.4, if a related message lacks a [message id] property, the RECEIVER MUST generate a wsa:MessageAddressingHeaderRequired fault | not covered | WS-Addressing test 1191
R1203 | testable | When an INSTANCE is non-addressable, a SOAP ENVELOPE, that is described by the input message of a WSDL operation supported by the INSTANCE, must be bound to a HTTP Response message | covered | WS-Addressing test 1197
R1204 | testable | When an INSTANCE is non-addressable, a SOAP ENVELOPE, that is described by the output message of a WSDL operation supported by the INSTANCE, must be bound to a HTTP Response message | covered | WS-Addressing test 1197
R2745 | testable | When the wsa:Action header block does not exist in the ENVELOPE, a HTTP Request MESSAGE must contain a SOAPAction HTTP header field with a quoted empty string value, if in the corresponding WSDL description, the soapAction of wsoap11:operation is either not present, or present with an empty string as its value | not covered | Test 1190
not testable | 28
not testable xpath | 4
n/a (TA pending) | 0
testable | 8
testable? | 0
not tested | 38
deferred | 0
test assertion enabled | 151 | + 2 optional test assertions | 153 | With optional assertions
Total | 229 | + 2 optional test assertions | 231 | With optional assertions
| 65.94% | Does not include 2 optional test assertions | 66.23% | With optional assertions
Requirements enabled by test assertions
Current | 186 | Requirements | Includes 3 extensibility points. | 183 | With optional assertions
| 114 | Requirements tested | Includes 3 extensibility points. | 111 | With optional assertions
| 61.29% | Reqts/reqts tested |  | 60.66% | With optional assertions
| Known limitations | Last update: 7/20/2010 |  | KEY:
| BP1009a/b/c/d | Applies to signature only. Doesn't adequately handle fault case. In addition, if 1009a-b or 1009c-d are satisfied, the requirement is satisfied for headers. |  | should/may/extensibility
| BP1011a/b; BP1111a/b | Doesn't handle test case without addressing. |  | Reqt > test assertions or reqts > test assertion
| BP1015 | The WS-I monitor removes any XML declaration in the SOAP envelope. Therefore, this requirement is not testable in the current framework.
| BP1116a/b | An expected result of "no test" could indicate that the SOAPAction is not present in this message. This is a valid result per the if-then of this requirement.
| BP1116a/b | If either test assertion is successfully triggered, the requirement is met.
| BP1020; BP1021 | MTOM tests are optional in BP 1.2.
| BP1125 | May require special client to handle.
| BP1035 | Only partially testable. If action is present, exercise the TA. TA is limited because this requirement is exercised either by no action or an action with correct value.
| BP1142a/b/c or BP1143a/b/c | If you pass one of these test assertions, you pass the requirements.
| BP1143a/b | Expects WSDL to match. Expects headers even if anonymous. Therefore it is expected that a MessageID is absent. Doesn't sufficiently handle 200 OK on a "response" or a fault. These are expected results.
| BP1146 | Doesn't handle cases where a non-faulting response is a 200 OK.
| BP1152a/b/c | Doesn't allow for missing wsaTo in cases where FaultTo is anonymous or sufficiently handle a fault is sent on HTTP response channel.
| BP1213a/b | Expects all WSDL parts and bindings. Only applies to duplex if applicable. Doesn't expect faults.
| BP1214a/b | Expects all WSDL parts and bindings. No parts attribute is in the WSDL. Only applies to duplex if applicable. Doesn't expect faults. In addition, the not Relevant result is expected. For example, WCF generates WSDL and doesn't put empty parts attribute in empty Body of the message. This is not required.
| BP1901; BP1904; BP1905 | A warning is an indication that this test assertion is triggering as expected. This TA is for an extensibility point.
| BP2123 | This test assertion expects the extension element. Therefore, a successful result is that the TA is not exercised. This assertion is marked as testable but is not tested.
| BP1306; BP1307 | The WS-I monitor does not retain the leading characters that indicate the character encoding nor the BOM. Log schema support is also not enabled. A special client is required to handle this scenario-dependent test. XML parsers fail on some tests.
Note on A87: Monica J Martin: Replaced R4001. Was partially covered by MTOM before optional in BP 1.2.
Note on A88: Monica J Martin: Replaced R4001. Was partially covered by MTOM before optional in BP 1.2.
Note on A181: Monica Martin: extensibility point
Note on A182: Monica Martin: extensibility point
Note on A183: Monica Martin: extensibility point
Note on B26: Monica J Martin: was BP1040
Note on B29: Monica J Martin: was BP1041
Note on B96: Monica J Martin: Renumbered from BP2005 to BP1205 to adhere to naming conventions. Post-WGAD 9/3/2010
Note on B120: Monica J Martin: was BP2110
Note on B135: Monica J Martin: Renumbered from BP2143a to BP1043a to adhere to numbering conventions. WGAD 9/3/2010
Note on B136: Monica J Martin: Renumbered from BP2143b to BP1043b to adhere to numbering conventions. WGAD 9/3/2010
Note on B147: Monica J Martin: Pre-requisite only
Note on B184: Monica J Martin: Was BP1010
Note on B187: Monica J Martin: originally slated for BP2007
Note on B197: Monica Martin: BP2011
Note on B201: Monica J Martin: was BP2112
Note on B204: Monica J Martin: was BP2998 and then BP2709
Note on B213: Monica J Martin: Was deferred
Note on B214: Monica J Martin: Was deferred
Note on B215: Monica J Martin: Was deferred
Note on B217: Monica J Martin: Was deferred
Note on B219: Monica J Martin: Was BP2700 but was testing something not specific to the requirement.
Note on C29: Monica Martin: May require more analysis to accommodate in future testing.
Note on D1: Monica Martin: Implicitly covered: Reuse of existing scenarios to exercise this TA/requirement.
Note on D213: momartin: Decision not to test.
Note on D214: momartin: Decision not to test